## Report
CO2 emissions data submission form for worldsteel sectoral approach
|  | *Please do not change downloaded form | [7 empty] | Mandatory to fill-in
Stainless steel only
|  |  |  | Site: | [5 empty] | Fill-in if available
|  |  |  | Organization: | [5 empty] | Protected calculation
|  |  |  | Year(Report period): | 2020 |  |  |  |  | Fixed value
FALSE
Site structure (the number of operated units)
|  | Coke battery |  | BF > 1000 m3 |  | Open hearth |  | Cold rolling |  | A&P lines
|  | Sinter plant |  | 100<BF<1000 |  | Hot rolling |  | HDG lines |  | Bright A lines
|  | Pellet plant |  | BF < 100 m3 |  | Lime kilns |  | EG lines |  | Batch Annealing
|  | Gas DRI |  | BOF shops |  | Oxygen plant |  | Tining lines |  | Argon/Oxy Decarb
|  | Coal DRI |  | EAF units |  | Power plant |  | Smelting Reduction |  | Vacuum Oxy Decarb
BASIC information
Total coke production (dry t)
Sinter production (t)
Pellet production (t)
Hot metal production (t)
DRI production (t)
BOF crude steel production (t)
Open Hearth crude steel production (t)
EAF crude steel production (t)
|  |  |  | Carbon crude steel production (t) |  |  | 0
Hot rolled steel production (t)
Austenitic stainless steel production (t)
Ferritic stainless steel production (t)
Martensitic stainless steel production (t)
Other stainless steel production (t)
|  |  |  | Stainless steel production (t) |  |  | 0
|  |  |  | Total Steel Production (t) |  |  | 0
Total Ironmaking slag production (t)
Total steelmaking slag production (t)
Granulated Ironmaking slag production (t)
Granulated Steelmaking slag production (t)
|  |  |  | Total Granulated slag production (t) |  |  | 0
Hot rolled stainless steel production (t)
Cold rolled stainless steel production (t)
Iron supply from upstream (t)
Purchased carbon steel scraps (t)
Purchased stainless steel scraps (t)
Home carbon steel scraps (t)
Home stainless steel scraps (t)
Cr-Ni type scraps (%)
Cr type scraps (%)
Burnt lime production (t)
Power generation (MWh)
|  |  |  | Data verified by external body |  |  | No
Electricity grid Information
|  |  |  | Source of information |  | Energy Equivalent | Upstream CO2 value
[6 empty] | GJ/MWh | t CO2/MWh
|  |  |  | Global average grid mix |  | 9.8 | 0.504
|  |  |  | IEA yearly update global grid mix |  | 9.8 | 0.4756
National or regional regulator mix
Site power supply contract mix
|  |  | Site data |  |  |  | Conversion factors |  | Calculation results
| Materals /Energies | Unit | Purchased Procured | Sold Delivered | C content Site measurement | Energy Equivalent | Emission Factor | Upstream CO2 value | Scope 1 Direct emissions | Scope 1.1 emissions | Scope 2 emissions | Scope 3 emissions | Total Energy
[5 empty] | t C/unit | GJ/unit | t CO2/unit | t CO2/unit | t CO2 | t CO2 | t CO2 | t CO2 | TJ
| Iron ore | dry t |  |  | 0.01 |  | 0.037 |  | 0 |  |  | 0 | 0
| Coking coal | dry t |  |  | 0.835 | 32.2 | 3.06 |  | 0 |  |  | 0 | 0
| BF injection coal | dry t |  |  | 0.806 | 31.1 | 2.953 |  | 0 |  |  | 0 | 0
| Sinter/BOF coal | dry t |  |  | 0.76 | 29.3 | 2.785 |  | 0 |  |  | 0 | 0
| Steam coal | dry t |  |  | 0.672 | 25.9 | 2.462 |  | 0 |  |  | 0 | 0
| EAF coal | dry t |  |  | 0.889 | 30.1 | 3.257 |  | 0 |  |  | 0 | 0
| SR/DRI coal | dry t |  |  | 0.806 | 31.1 | 2.953 |  | 0 |  |  | 0 | 0
| Coke | dry t |  |  | 0.889 | 30.1 | 3.257 | 0.224 | 0 |  |  | 0 | 0
| Charcoal | dry t |  |  |  | 18.8 |  |  | 0 |  |  | 0 | 0
New | Petroleum coke | t |  |  | 0.85 | 31.935 | 3.115 |  | 0 |  |  | 0 | 0
New | Used plastic | t |  |  |  | 46 | 2.416 |  | 0 |  |  | 0 | 0
New | Used tires | t |  |  |  | 35 | 2.199 |  | 0 |  |  | 0 | 0
| Heavy oil | m3 |  |  |  | 37.7 | 2.907 | 0.276 | 0 |  |  | 0 | 0
| Light oil | m3 |  |  |  | 35.1 | 2.601 | 0.247 | 0 |  |  | 0 | 0
| Kerosene | m3 |  |  |  | 34.7 | 2.481 | 0.247 | 0 |  |  | 0 | 0
| LPG | t |  |  |  | 47.3 | 2.985 |  | 0 |  |  | 0 | 0
| LNG | k.m3N |  |  | 0.55 | 35.9 | 2.015 | 0.665 | 0 |  |  | 0 | 0
| Natural gas | k.m3N |  |  | 0.55 | 35.9 | 2.015 | 0 | 0 |  |  | 0 | 0
New | Green hydrogen | t |  |  |  | 120 |  | 0 | 0 |  |  | 0 | 0
New | Blue hydrogen | t |  |  |  | 120 |  | 1.8 | 0 |  |  | 0 | 0
New | Grey hydrogen | t |  |  |  | 120 |  | 19.8 | 0 |  |  | 0 | 0
New | Fossil free biogas | t |  |  | 0.751 | 50.4 |  | 0 | 0 |  |  | 0 | 0
| Limestone | dry t |  |  | 0.12 |  | 0.44 |  | 0 |  |  | 0 | 0
| Burnt lime | t |  |  |  | 4.5 |  | 0.95 | 0 |  |  | 0 | 0
| Crude dolomite | dry t |  |  | 0.13 |  | 0.476 |  | 0 |  |  | 0 | 0
| Burnt dolomite | t |  |  |  | 4.5 |  | 1.1 | 0 |  |  | 0 | 0
| Sinter | t |  |  |  | 2.45 |  | 0.262 | 0 |  |  | 0 | 0
| Pellets | t |  |  |  | 2.1 |  | 0.137 | 0 |  |  | 0 | 0
| EAF electrodes | t |  |  |  |  | 3.663 | 0.65 | 0 |  |  | 0 | 0
New | Low carbon iron units | t |  |  | 0.047 | 20.9 | 0.172 | 1.855 | 0 |  |  | 0 | 0
| Pig Iron | t |  |  | 0.047 | 20.9 | 0.172 | 1.855 | 0 |  |  | 0 | 0
| Cold Iron | t |  |  | 0.047 | 20.9 | 0.172 | 1.855 | 0 |  |  | 0 | 0
| Ni pig iron | t |  |  | 0.005 |  | 0.018 | 5.2 | 0 |  |  | 0 | 0
New | Charcoal based pig iron | t |  |  | 0.047 | 20.9 | 0.172 | 1.855 | 0 |  |  | 0 | 0
New | Biomass | t |  |  | 0.476 | 15.6 |  | 0 | 0 |  |  | 0 | 0
| Gas based DRI | t |  |  | 0.02 | 14.1 | 0.073 | 0.78 | 0 |  |  | 0 | 0
| Coal based DRI | t |  |  | 0.02 | 17.9 | 0.073 | 1.21 | 0 |  |  | 0 | 0
New | Low carbon DRI | t |  |  | 0.02 | 14.1 | 0.073 | 0.78 | 0 |  |  | 0 | 0
| Ferro-Nickel | t |  |  | 0.01 |  | 0.037 | 8.6762 | 0 |  |  | 0 | 0
| Nickel oxides | t |  |  | 0.001 |  | 0.004 | 20.279 | 0 |  |  | 0 | 0
| Nickel metal | t |  |  | 0.001 |  | 0.004 | 13.579 | 0 |  |  | 0 | 0
| Ferro-Chromium | t |  |  | 0.075 |  | 0.275 | 5.987 | 0 |  |  | 0 | 0
| Molybdenum oxides | t |  |  | 0.001 |  | 0.004 | 6.5 | 0 |  |  | 0 | 0
| Ferro-Molybdenum | t |  |  | 0.005 |  | 0.018 | 8.5 | 0 |  |  | 0 | 0
| Ferro-Manganese | t |  |  | 0.05 |  | 0.183 | 2.7888 | 0 |  |  | 0 | 0
New | Ferro-Silicon | t |  |  | 0.001 |  | 0.004 | 4 | 0 |  |  | 0 | 0
New | Silico-Manganese | t |  |  | 0.005 |  | 0.018 | 1.4 | 0 |  |  | 0 | 0
New | Silicon (Metal) | t |  |  | 0.001 |  | 0.004 | 5 | 0 |  |  | 0 | 0
| Electricity | MWh |  |  |  | 9.8 |  | 0.504 | 0 |  | 0 |  | 0
| Steam | t |  |  |  | 3.8 |  | 0.195 | 0 |  | 0 |  | 0
| Oxygen | k.m3N |  |  |  | 6.9 |  | 0.355 | 0 |  |  | 0 | 0
| Nitrogen | k.m3N |  |  |  | 2 |  | 0.103 | 0 |  |  | 0 | 0
| Argon | k.m3N |  |  |  | 2 |  | 0.103 | 0 |  |  | 0 | 0
| Coke oven gas | k.m3N |  |  | 0.228 | 19 | 0.835 | 0.977 | 0 | 0 | 0 |  | 0
| Blast furnace gas | k.m3N |  |  | 0.243 | 3.3 | 0.89 | 0.17 | 0 | 0 | 0 |  | 0
| BOF gas | k.m3N |  |  | 0.413 | 8.4 | 1.513 | 0.432 | 0 | 0 | 0 |  | 0
New | Waste heat | GJ |  |  |  | 1 |  | 0.051 | 0 |  | 0 |  | 0
New | Ethanol | m3 |  |  | 0.41 | 23.575 |  | 1.494 | 0 |  |  | 0 | 0
New | Methanol | m3 |  |  | 0.293 | 15.662 |  | 1.369 | 0 |  |  | 0 | 0
New | Ammonia | t |  |  |  | 37.5 |  | 1.6 | 0 |  |  | 0 | 0
| BF slag | t | [5 empty] | 0.55 | 0 |  |  | 0 | 0
| BOF slag | t | [5 empty] | 0.3 | 0 |  |  | 0 | 0
New | EAF slag | t | [5 empty] | 0.3 | 0 |  |  | 0 | 0
| CO2 to external use | t |  |  |  |  | 1 |  | 0 |  |  | 0 | 0
New | Permanently sequestered CO2 | t |  |  |  |  | 1 |  | 0 |  |  | 0 | 0
| Coal tar | t |  |  |  | 37 | 3.389 |  | 0 |  |  | 0 | 0
| Benzole | t |  |  |  | 40.57 | 3.382 |  | 0 |  |  | 0 | 0
| w/o undecided credits | CO2 Intensity | 0 | tCO2/tCrudeSteel | Grand Total | 0 | tCO2 | Sub Total | 0 | 0 | 0 | 0
| w/ undecided credits | CO2 Intensity | 0 | tCO2/tCrudeSteel | Grand Total | 0 | tCO2 | Sub Total | 0 | 0 | 0 | 0 | 0
|  | CI by Slags | 0 | tCO2/tCrudeSteel | Slags | 0 | tCO2 | Slags | 0 | 0 | 0 | 0
|  | CI External CO2 | 0 | tCO2/tCrudeSteel | External CO2 | 0 | tCO2 | External CO2 | 0 | 0 | 0 | 0
|  | Sequestered CI | 0 | tCO2/tCrudeSteel | Sequestered CO2 | 0 | tCO2 | Sequestered CO2 | 0 | 0 | 0 | 0
|  | CCU Products | 0 | tCO2/tCrudeSteel | CCU Products | 0 | tCO2 | CCU Products | 0 | 0 | 0 | 0
| Energy Intensity |  | 0 | GJ/tCrudeSteel
Useful unit conversions
| Volume | 1 | scf | 0.026862 | m3N
| Volume | 1 | gal | 0.0037854 | m3
| Weight | 1 | lb | 0.45359 | kg
| Weight | 1 | nt | 0.90718 | mt
| Energy | 1 | mmBTU | 1.0543 | GJ
| Energy | 1 | mBTU/scf | 39.2511 | MJ/m3N
| Energy | 1 | mBTU/nt | 1.1622 | MJ/mt
| Energy | 1 | BTU/gal | 0.27853 | MJ/m3

## IEA_Ref_HiddenTab (hidden)
| Consolidated |  | Extended
IEA yearly update global grid mix | Energy Equivalent | Upstream CO2 value | Energy Equivalent | Upstream CO2 value
| GJ/MWh | t CO2/MWh | GJ/MWh | t CO2/MWh
2000 | 9.8 | 0.504 | 9.8 | 0.504
2001 | 9.8 | 0.504 | 9.8 | 0.504
2002 | 9.8 | 0.504 | 9.8 | 0.504
2003 | 9.8 | 0.504 | 9.8 | 0.504
2004 | 9.8 | 0.504 | 9.8 | 0.504
2005 | 9.8 | 0.504 | 9.8 | 0.504
2006 | 9.8 | 0.504 | 9.8 | 0.504
2007 |  |  | 9.8 | 0.504
2008 |  |  | 9.8 | 0.504
2009 |  |  | 9.8 | 0.504
2010 |  | 0.525 | 9.8 | 0.525
2011 |  | 0.533 | 9.8 | 0.533
2012 |  | 0.532 | 9.8 | 0.532
2013 |  | 0.528 | 9.8 | 0.528
2014 |  | 0.518 | 9.8 | 0.518
2015 |  | 0.502 | 9.8 | 0.502
2016 |  | 0.486 | 9.8 | 0.486
2017 |  | 0.482 | 9.8 | 0.482
2018 |  | 0.4756 | 9.8 | 0.4756
2019 |  |  | 9.8 | 0.4756
2020 |  |  | 9.8 | 0.4756
2021 |  |  | 9.8 | 0.4756
2022 |  |  | 9.8 | 0.4756
2023 |  |  | 9.8 | 0.4756
2024 |  |  | 9.8 | 0.4756
2025 |  |  | 9.8 | 0.4756
2026 |  |  | 9.8 | 0.4756
2027 |  |  | 9.8 | 0.4756
2028 |  |  | 9.8 | 0.4756
2029 |  |  | 9.8 | 0.4756
2030 |  |  | 9.8 | 0.4756
2031 |  |  | 9.8 | 0.4756
2032 |  |  | 9.8 | 0.4756
2033 |  |  | 9.8 | 0.4756
2034 |  |  | 9.8 | 0.4756
2035 |  |  | 9.8 | 0.4756
2036 |  |  | 9.8 | 0.4756
2037 |  |  | 9.8 | 0.4756
2038 |  |  | 9.8 | 0.4756
2039 |  |  | 9.8 | 0.4756
2040 |  |  | 9.8 | 0.4756
2041 |  |  | 9.8 | 0.4756
2042 |  |  | 9.8 | 0.4756
2043 |  |  | 9.8 | 0.4756
2044 |  |  | 9.8 | 0.4756
2045 |  |  | 9.8 | 0.4756
2046 |  |  | 9.8 | 0.4756
2047 |  |  | 9.8 | 0.4756
2048 |  |  | 9.8 | 0.4756
2049 |  |  | 9.8 | 0.4756
2050 |  |  | 9.8 | 0.4756